## CFD_results
Inlet_velocity | Spacer_height | Spacer_height | hs/hc | Channel_height | Feed_pressure | C/Cinit(bottom) | C/Cinit(top) | C/Cinit(average) | deltaP | Feed_pressure | deltax(window_width) | kf | dp/dx (Pa/m) | dp/dx(bar/m) | Pump efficiency | SEC/m (Wh/m^4)
m/s | mils | mm | # | mm | bar | # | # | # | Pa | Pa | mm | m/s
0.1 | 12 | 0.3048 | 0.85 | 0.35859 | 9.3769 | 1.1215 | 1.12 | 1.1208 | 2814.696 | 937687 | 0.15 | 4.4038e-06 | 23455.8 | 0.23456 | 0.85 | 7.6653
0.1 | 14 | 0.3556 | 0.85 | 0.41835 | 9.3769 | 1.1229 | 1.121 | 1.122 | 1782.934 | 937687 | 0.15 | 5.09e-06 | 14857.7833 | 0.14858 | 0.85 | 4.8555
0.1 | 16 | 0.4064 | 0.85 | 0.47812 | 9.3769 | 1.1187 | 1.1213 | 1.12 | 1955.0312 | 937687 | 0.15 | 5.9064e-06 | 16291.9267 | 0.16292 | 0.85 | 5.3242
0.1 | 18 | 0.4572 | 0.85 | 0.53788 | 9.3769 | 1.119 | 1.1248 | 1.1219 | 1218.7528 | 937687 | 0.15 | 6.5468e-06 | 10156.2733 | 0.10156 | 0.85 | 3.319
0.1 | 20 | 0.508 | 0.85 | 0.59765 | 9.3769 | 1.116 | 1.1232 | 1.1196 | 1135.491 | 937687 | 0.15 | 7.4063e-06 | 9462.425 | 0.094624 | 0.85 | 3.0923
0.4 | 12 | 0.3048 | 0.85 | 0.35859 | 9.3769 | 1.0968 | 1.096 | 1.0964 | 16135.674 | 937687 | 0.15 | 2.182e-05 | 134463.95 | 1.3446 | 0.85 | 43.9425
0.4 | 14 | 0.3556 | 0.85 | 0.41835 | 9.3769 | 1.095 | 1.089 | 1.092 | 15882.571 | 937687 | 0.15 | 2.6619e-05 | 132354.7583 | 1.3235 | 0.85 | 43.2532
0.4 | 16 | 0.4064 | 0.85 | 0.47812 | 9.3769 | 1.0879 | 1.0872 | 1.0876 | 9464.873 | 937687 | 0.15 | 3.1902e-05 | 78873.9417 | 0.78874 | 0.85 | 25.7758
0.4 | 18 | 0.4572 | 0.85 | 0.53788 | 9.3769 | 1.0841 | 1.0843 | 1.0842 | 10495.857 | 937687 | 0.15 | 3.7259e-05 | 87465.475 | 0.87465 | 0.85 | 28.5835
0.4 | 20 | 0.508 | 0.85 | 0.59765 | 9.3769 | 1.0889 | 1.094 | 1.0915 | 6395.2825 | 937687 | 0.15 | 3.8246e-05 | 53294.0208 | 0.53294 | 0.85 | 17.4163
10cm

## python_input
Inlet_velocity(m/s) | Spacer_height(mil) | C/Cinit(average) | deltaP(Pa)
0.1 | 12 | 1.1208 | 2814.696
0.1 | 14 | 1.122 | 1782.934
0.1 | 16 | 1.12 | 1955.0312
0.1 | 18 | 1.1219 | 1218.7528
0.1 | 20 | 1.1196 | 1135.491
0.4 | 12 | 1.0964 | 16135.674
0.4 | 14 | 1.092 | 15882.571
0.4 | 16 | 1.0876 | 9464.873
0.4 | 18 | 1.0842 | 10495.857
0.4 | 20 | 1.0915 | 6395.2825

## Spacer_design_and_exp_params
Shape | Spacer diameter (m) | Height of channel(m) | Height of spacer(m) | Distance between spacers(m) | width of channel(m) | Nsp | Spacer_area | hs/hc | Porosity | dh(m) | dh(open channel)
Dome | 0.00125 | 0.00076 | 0.00065 | 0.008 | 0.02 | 15625 | 1.2272e-06 | 0.85526 | 0.9836 | 0.0014882 | 0.0014644
| 0.00138 | 0.00085 | 0.00056 | 0.0093 | 0.02 | 11562 | 1.4957e-06 | 0.65882 | 0.98861 | 0.0016742 | 0.0016307
Velocity(ml/min) | v(m/s) | rho/mu | Re(dh-spacer) | Re(dh-open)
30 | 0.032895 | 1120224.7191 | 54.8383 | 53.9607
60 | 0.065789 | 1120224.7191 | 109.6766 | 107.9215
90 | 0.098684 | 1120224.7191 | 164.5149 | 161.8822
180 | 0.19737 | 1120224.7191 | 329.0298 | 323.7644
360 | 0.39474 | 1120224.7191 | 658.0597 | 647.5287
Spacer diameter (mm) | Height of channel(mm) | Height of spacer(mm) | Distance between spacers(mm) | Porosity | dh(mm)
1.25 | 0.76 | 0.65 | 8 | 0.9836 | 1.4882
1.38 | 0.85 | 0.56 | 9.3 | 0.98861 | 1.6742
Membranes have same A/B values
Water permeability | 2.4341 | ±0.2134 | LMH/bar
| 6.7615e-12 | ±5.92e-13 | m/s/Pa
Salt permeability (B) | 0.1907 | ±0.052889 | LMH
| 5.2978e-08 | ±1.46e-08 | m/s
Inlet concentration |  | 5.14 | g NaCl/kg solution
| R(J/mol.K) | T(K)
| 8.314 | 298
Inlet conc
5.14g
Note on G2: [Threaded comment] Your version of Excel allows you to read this threaded comment; however, any edits to it will get removed if the file is opened in a newer version of Excel. Learn more: https://go.microsoft.com/fwlink/?linkid=870924 Comment: Number of spacers per unit area

## analyzed_data_aqua_membranes
Inlet_velocity(cm/s) | Channel_height(mm) | Spacer_height(mm) | hs/hc | C/Cint(average) | deltaP(bar) | Feed_pressure(bar)
10 | 0.35859 | 0.3048 | 33.4646 | 1.12 | 0.028147 | 9.3769
10 | 0.41835 | 0.3556 | 33.4646 | 1.121 | 0.017829 | 9.3769
10 | 0.47812 | 0.4064 | 33.4646 | 1.1213 | 0.01955 | 9.3769
10 | 0.53788 | 0.4572 | 33.4646 | 1.1248 | 0.012188 | 9.3769
10 | 0.59765 | 0.508 | 33.4646 | 1.1232 | 0.011355 | 9.3769
40 | 0.35859 | 0.3048 | 33.4646 | 1.096 | 0.16136 | 9.3769
40 | 0.41835 | 0.3556 | 33.4646 | 1.089 | 0.15883 | 9.3769
40 | 0.47812 | 0.4064 | 33.4646 | 1.0872 | 0.094649 | 9.3769
40 | 0.53788 | 0.4572 | 33.4646 | 1.0843 | 0.10496 | 9.3769
40 | 0.59765 | 0.508 | 33.4646 | 1.094 | 0.063953 | 9.3769
Statistics | C/Cint | deltaP
Average | 1.1061 | 0.067281
St.Dev | 0.016315 | 0.056417
VarP | 0.026616 | 0.31829
VarP/Average*100 | 2.4064 | 473.0674